## 14 Seater
Estimate For 14 Seat Commercial Passenger Vessel
Built to New Zealand MSA Rule Part 82
Shot Over Jet Type Vessel
Specs | Specs | Options | Price
Length | 5950mm
Gunnel Width | 2460mm
Bottom Width | 2170mm
Free Board At Rear | 700mm
Dead Rise (Variable) | 12 Degree
Cockpit Length | TBA
Cockpit Width | TBA
Bottom Thickness (Outer) | 6mm
Bottom Thickness (Inner) | 6mm
Sides | 3mm
Transom | 3mm
Top Sides | 3mm
Standard Windscreen | 3mm
Design
Design Fee & Royalties etc., Use of Cut File Fee |  |  | 7000
Hull Construction
Jig Material & Set Up Costs etc. |  |  | 900
Alloy For Hull / Seats / Floor / Wing etc. |  | Estimate | 19600
Alloy CNC Cutting Charge |  |  | 3250
Alloy Extrusion etc. |  |  | 1300
Misc Alloy (Brackets, Mounts, etc.) |  |  | 680
Welding & Consumables etc. |  |  | 5200
Labour To Construct Hull, Fabrication, Fit Out & Installation Of All Items etc. |  | 1200 Hrs | 110400
Optional Steel Bissalloy Impact Plate & Alloy Overlays |  |  | 2260
Power Train
Twin Marine Power 6L L96 VVT 378hp Marine Engine (Currency Dependant) | x2 | Estimate | 50000
Custom Engine Mounts | x2 |  | 1440
Exhausts, 3" Stainless Steel Systems, S/S Outlet & Rubber Flaps x2 | x2 |  | 1850
Twin Hamilton Jet 212 Units With 2.9KW Impellors | x2 | Estimate | 22720
Close Couple Kits, Flywheel Aadaptors & Bell Housings etc. |  | Estimate | 4560
Steel Intake Blocks |  |  | 1680
Salt Water Upgrade |  | 1280
System Parts
Unit Protection Plates/Trim Tabs with S/S Adjustable Rods etc. | x2 |  | 1360
Unit Protection Bullbar & Cover etc. |  |  | 1120
Batterys, H/D Isolation Switches, Cables & Battery Boxes etc | x2 |  | 1570
Bilge System (2x Commercial Pumps) Auto Bilge Pump System (With Warning Lights) |  |  | 496
Bilge Blower & Outlet |  |  | 230
Gas Detector |  | 672
Gauges, Wiring Loom With Alarms, Switches, Lights etc. (Rev,Temp,Oil,Volt,Hr,Fuel) | x2 | Tinned Earth Return | 3700
Steering System (Bearing Helm, Wire Rope & Pulleys) |  |  | 1360
Reverse System (Morse Cable With Sand Trap Handle & Connecting Rod etc.) |  |  | 2350
Sand Trap & Plumbing etc. (Standard) |  | 1240
Heavy Duty S/S Sandtraps |  |  | 1870
Remote Sand Trap Dump Cables & Mounts etc. |  |  | 900
Throttle Pedal, Throttle Guard, Anti-Slip & Cable System |  |  | 790
Engine Hatch, Struts, Hinges & Latches etc. |  |  | 1860
Handrails, Stainless Steel (on dash) |  |  | 180
Fuel Tank (Approx 200L), Fuel Filter System, Fuel Sender,Filler & Vent Externaly Fitted |  |  | 2140
Freight On All Alloy, Materials & Parts etc. |  |  | 1200
S/S Bolts, Waswhers & Nuts etc. |  |  | 985
Misc Hoses, Fittings & Consumables etc. |  |  | 1560
Seats & Upholstery etc.
Upholstery For Seats, Dash & Side Panels etc. (Price Depends on Style) |  | Estimate Only | 8500 | Price Confirmed once design has been finalised
Drivers Seat (Suspension Seat with Partitian) |  |  | 3210
Panel & Paint (Based On One Colour) |  | Estimate Only | 13600 | Price Confirmed once design has been finalised
Sign Writing & Graphics etc. |  |  | POA | Price Confirmed once design has been finalised
Anti-Slip & Stone Guard on Bow, Cockpit Sides & Engine Cover (Paint Protection) |  |  | 1950
1x 9L AFFF Fire Extinguisher System with 5x Nozzles Fitted in Engine Bay Operated
Manually From Cockpit (Nozzle's Pointed At: Batterys, Alternators, Fuel Pick-Up & Engine Tops)
Plus 1 x 2.5L Portable AFFF Fire Extinguishers & Marine Bracket (Comes with Certification etc) |  |  | 7460
Rear Engine Bay Sound Proofing (Including Installation) |  | 1460
Optional Equipment For Boats for Rule 82
VHF Radio |  |  | 720
First Aid kit |  |  | 244
Hand Held Flares & Floating Smoke Bomb |  |  | 428
Buoyancy Foam (Including Installation) |  | 3200
Sand Anchor, 5m Chain and 30m Rope |  |  | 380
10m x 12mm Yacht Braid Rope (Bow Rope) & Cam Cleat |  |  | 230
Throw Bag & Line |  |  | 180
Customised Like Jackets With Company Logo |  | POA
2 x Paddles/Oars |  |  | 340
Tool Kit For Boat |  |  | 650
Full PVC Cockpit Cover | Estimate | 3000
Spare Parts Required
Complete Spare 6.0L Kodiak Engine |  | POA
Oil Filter | each | 32
Fuel Filter | each | 38
Starter Motor | each | 480
Alternator | each | 560
Fuel Pumps (High Pressure & Low Pressure Pumps) | each | 965
Jet Unit Seal Kit | each | 425
Unit Cotter Pins | each | 28
OTHER PARTS ON REQUEST
|  | Boat Total | 294403
Basic Launching Trailer
Launch Trailer (Only Designed For Launching) | Estimate | Trailer Total | 11500
Road Trailer
Heavy Duty Tandem Axle Trailer, Hot dipped Galv Steel Box Section, Over Rider Brakes, |  | POA
Galv Rims, 8 Ply Tyres, Spare Wheel, Jockey Wheel & LED Tail Lights etc.
Shipping
Shipping From Factory To Customer Destination |  | POA
Export Documentation | Estimate | 950
Export Prep & Packaging etc. (Includes Frame For Boat & Trailer, Loading In Container,
Tiedowns & Plastic Protection Wrap) | Estimate | 1900
|  | Total Price | 305903
Price's Are On Per Boat Basis
Some Price's Subject to Change or Currency Dependant.
Boats Sent Offshore Are GST Exempt In NZ