## Sheet1
Riverwild 420 - Options & Price List
Empower | Specifications |  | Options |  | Price (Excl GST)
1.111 | Length | 4200mm
| Gunwale Width | 1750mm
| Bottom Width | 1550mm
| Dead Rise | 15 deg
| Cockpit Length | 2470mm
| Cockpit Width | 1450mm
1.1 | Bottom Thickness (Outer) | 5mm
| Bottom Thickness (Inner) | 5mm
1 | Sides | 3mm
| Top Sides | 3mm
| Standard Windscreen | 2mm
1.14 | Plaining Strakes (2x Each Side) | Alloy
| Nylon Gunnel & S/S Screws etc. | UHMPW
10400
CUSTOMER TO ENTER
| Hull Options |  |  | TYPE 'YES' TO SELECT OPTION
1.12 | 10mm Centre Section | Alloy | 1095 |  | 0
1.13 | Bissalloy Steel Plate & 5mm Alloy Overlay (Biss 400, 1480x650x5) | 5mm | 1495 |  | 0
| UHMWPE with 10mm Centre Section & 5mm Bow Overlays |  | 2580 |  | 0
1.17 | Raised Glove Box with Door |  | 530 |  | 0
1.18 | Raised Dash (Driver Side) |  | 465 |  | 0
1.19 | Glove Box in Dash (Open) |  | 240 |  | 0
1.2 | Step in Dash |  | 420 |  | 0
1.21 | Door in Windscreen |  | 525 |  | 0
1.22 | Windscreen Watershed (Std Screen) |  | 435 |  | 0
1.23 | Windscreen Watershed (Door in Screen) |  | 460 |  | 0
1.25 | Stainless Steel Handrails Dash & Cockpit |  | 195 |  | 0
1.26 | Alloy Transom Handles |  | 55 |  | 0
1.265 | Lifting Eyes on Transom |  | 185 |  | 0
1.27 | S/S Handrail Around Screen (STD Screen) |  | 615 |  | 0
1.28 | S/S Handrail Around Screen (Door in Screen) |  | 735 |  | 0
1.29 | Rails on Bow |  | 210 |  | 0
2 | Hatch in Bow | Plastic | 420 |  | 0
2.1 | Hatch in Transom | Plastic | 215 |  | 0
2.22 | Sealed Bulkhead Under Dash |  | 530 |  | 0
2.24 | Side Storage Pockets | 3mm | 420 |  | 0
0
| Jet Units |  |  |  | 0
| Hamilton 212 Unit & Turbo Impellor |  | 10045 |  | 0
| Hamilton Close Couple Kit |  | 1180 |  | 0
| Close Couple Adaptor Ring Kit |  | 196 |  | 0
0
| H-Bar Driveshaft |  | 525 |  | 0
| Flywheel Adaptor |  | 340 |  | 0
0
| Scott SWJ812C 2 Stage (8 1/4") Unit With Trim Nozzle |  | 12100 |  | 0
| (Other Scott & Southern Jet Units Available On Request) |  | POA |  | 0
0
| Flo Pro 3 Stage |  | 8363 |  | 0
| Flo Pro 2 Stage |  | 7352 |  | 0
| American Turbine | Estimate | 8500 |  | 0
| American Turbine Intake/Bissalloy Grill | Estimate | 1095 |  | 0
0
2.27 | Intake Block (Hamilton/Flo-Pro) |  | 285 |  | 0
| Intake Block (Scott/Southern Jet Unit) |  | 385 |  | 0
2.5 | Cut Unit Holes, Install Unit, Bolts & Sealer (Hamilton/FloPro) | From | 465 |  | 0
| Cut Unit Holes, Install Unit, Bolts & Sealer (Scott/Southern) | From | 695 |  | 0
2.7/2.7.1 | Unit Protection Plate | From | 560 |  | 0
2.72/2.73 | Unit Bull Bar & Boarding Platform | From | 680 |  | 0
0
| Engines |  |  |  | 0
| Marinised V6 DI VVT Kodiak Chev 310hp (New) | Estimate | 22600 |  | 0
| Marinised 350 Vortec Chev 333hp (New) | Estimate | 15600 |  | 0
| Marinised 5.7L (Carb) Marine Power/Kodiak Chev 315hp (New) | Estimate | 18800 |  | 0
| Marinised 5.7L J57L EFI Marine Power Chev 320hp (New) | Estimate | 20200 |  | 0
| Marinised 5.7L LS1 Chev Remapped Factory ECU 350hp (S/H) | Estimate | 11800 |  | 0
| 2.2L Ecotech Super Charged 4 Cylinder 250hp (New) | Estimate | 16800 |  | 0
| Marinised V8 Lexus Motec ECU 280hp (S/H) | Estimate | 10200 |  | 0
| Marinised V6 Kodiak Chev 4.3L DI Chev 300hp (New) | Estimate | 19800 |  | 0
| Marinised 5.3L L83 DI Marine Power Chev 360hp (New) | Estimate | 24500 |  | 0
| Flywheel (Balanced to Suit) | From | 695 |  | 0
0
| Heat Exchanger, Overflow Bottle, Mounts & Hoses etc. | From | 1995 |  | 0
| Heat Exchanger (Top Mount) | From | 2395 |  | 0
| Priority Cooling System & Hoses etc. (Raw Water) | From | 750 |  | 0
0
2.8.1/2.8.2 | Exhaust, 3" S/S System & Outlet with Flap | 2 into 1 | 835 |  | 0
| Muffler System | From | 450 |  | 0
0
2.84 | Engine Mounts x4 (Manufactured to Suit) | Adjustable | 765 |  | 0
| Chev/Kodiak/Marine Power Bell Housing |  | 495 |  | 0
2.85 | Engine Mounts x2 (Front Only, Close Couple Rear) | Adjustable | 400 |  | 0
0
2.86 | Install Engine, Plumb & Wire etc. (Carb Chev or Similar) | Estimate | 595 |  | 0
2.87 | Install Engine, Plumb & Wire etc. (Injected Engines) | Estimate | 795 |  | 0
0
2.871 | Exhaust Manifold Drain Taps |  | 65 |  | 0
2.872 | Remote Oil Drain Hose |  | 225 |  | 0
0
| Floors |  |  |  | 0
3.0/3.0.1 | Main - 3mm Alloy Tread with Sound Deadening Tape |  | 785 |  | 0
3.4.1 | Engine Bay - 3mm Alloy Tread Plate |  | 395 |  | 0
3.2 | Plywood Floor Painted with Alloy Footrest (Main Area) |  | 1250 |  | 0
3.3 | Plywood Floor Painted (Engine Bay Area) |  | 450 |  | 0
3.4 | Side Panels in Engine Bay (Alloy Ends with Wood or Alloy Panel) |  | 780 |  | 0
0
| Fuel System |  |  |  | 0
4 | Fuel Tank (140L), Swirl Pot, Pick Up & External Filler etc. |  | 1820 |  | 0
4.1 | Storage Bins on Fuel Tank (100L Tank) |  | 390 |  | 0
4.2 | Sight Glass on Tank (Alternative to Fuel Gauge) |  | 180 |  | 0
4.3 | Water Trap Filter & Hose to Pump etc. |  | 225 |  | 0
0
| Seating/Upholstery/Hatches |  |  |  | 0
4.4 | Front Seats (Low Back Bucket x2) & Alloy Bases with Storage | From | 1395 |  | 0
| Full Width Front Seat Base With Storage & Tread Plate Lid |  | 200 |  | 0
4.41 | Front Seats (Low Back Bucket x2) & Swivel/Slide Pedestals | From | 1650 |  | 0
4.5 | Rear Seat Frame |  | 315 |  | 0
| Rear Seat Upholstery | From | 960 |  | 0
| Rear Seat Upholstery (With Ski Pole) | From | 1000 |  | 0
4.6 | "Bucket" Style Rear Seat & Mountings | From | 1610 |  | 0
4.7 | Carpet (Interior Sides, Tank & Seats) | From | 900 |  | 0
4.71 | Carpet (Interior, Sides, Tank, Seats & Front Bulkhead Panels etc.) | From | 950 |  | 0
0
4.8.1 | Engine Hatch, Struts/Mounts/Hinges & Rubber Seal etc. |  | 1365 |  | 0
4.8.3 | Rail on Hatch (Alloy) |  | 200 |  | 0
0
| Fit Out Options |  |  |  | 0
5.0/5.1 | Steering System | Rope/Pulley | 1495 |  | 0
5.2.2 | Heavy Duty SSS Reverse System |  | 1380 |  | 0
5.4 | Sand Trap and Plumbing etc. |  | 615 |  | 0
5.6 | Throttle Pedal & Cable System |  | 548 |  | 0
5.7 | Throttle Pedal Guard & Pedal Grip Tape |  | 45 |  | 0
0
| Electrical |  |  |  | 0
6.01 | Gauges, Key, Wiring & Switches etc. |  |  |  | 0
| Rev, H2o, Oil, Volt, Fuel, Hr & Senders etc. |  | 1695 |  | 0
6.02 | Battery (NS70), Tray, Clamp, Isolation Switch & Cables etc. |  | 638 |  | 0
6.03 | Bilge System (2x 500GPH Pumps) |  | 345 |  | 0
6.04 | Bilge System with Auto Switch (2x 500GPH Pumps/Float Switch) |  | 445 |  | 0
6.05 | Engine Alarms (Low Oil Press/High Temp) | From | 350 |  | 0
6.06 | VHF Radio & Whip etc. | From | 610 |  | 0
6.07 | Stereo/Speakers (Dash Mount/Blue Tooth) | From | 598 |  | 0
6.08 | Accessory Socket (USB Port) |  | 65 |  | 0
0
| Accessories |  |  |  | 0
6.1 | S/S Ski Pole (will not fit/not avail with LS motor/scott unit) |  | 395 |  | 0
6.2 | Rope Cleats on Rear Corners |  | 140 |  | 0
6.5 | Cargo Net Fitted Under Dash |  | 95 |  | 0
6.2.1 | 10m Braided Bow Rope & Cam Cleat |  | 98 |  | 0
| 2L S/S Fire Extinguisher & Marine Bracket |  | 320 |  | 0
6.4 | 2x Rod Holders |  | 168 |  | 0
6.5.2 | 4x Drink Holders (2x Drop In/2x Flip Down) |  | 98 |  | 0
6.7 | Stone Guard / Clear Application (1/2 Boat) | From | 540 |  | 0
6.7 | Stone Guard / Clear Application (Full Boat) | From | 960 |  | 0
6.9.0 | Painted Windscreen | From | 595 |  | 0
| Painted Top Deck (Single Colour) | Estimate | 2500 |  | 0
6.9.2 | Graphics | POA |  |  | 0
6.71 | Anti-skid Surfgrip (Dash, Bonnet & Sides) | From | 320 |  | 0
6.71 | Anti-skid Surfgrip (Engine Hatch & Transom) | From | 450 |  | 0
0
| Road Covers |  |  |  | 0
6.6 | Std Half Cover | From | 690 |  | 0
6.6 | Half Cover with Watershed | From | 765 |  | 0
6.6 | Full Cover (Nose to Tail) | From | 1380 |  | 0
0
| Trailers (options available) |  |  |  | 0
| Single Axle Trailer (Dura Galv, LED's, Galv Rims, Winch, WOF & Jockey Wheel etc.) |  | 5398 |  | 0
0
| Tandem Axle Trailer(Dura Galv, LED's, Galv Rims, Winch, WOF & Jockey Wheel etc.) |  | 6310 |  | 0
0
| Upgrade to Mag Wheels (Single Axle) - Silver (Black, add further $40 per rim) | From | 228 |  | 0
| Upgrade to Mag Wheels (Tandem Axle) - Silver (Black, add further $40 per rim) | From | 455 |  | 0
| Spare 14" Alloy Rim, 8 Ply Tyre & Spare Wheel Bracket, (Black, add further $40) | From | 340 |  | 0
| Spare 14" Galv Rim, 8 Ply Tyre & Spare Wheel Bracket |  | 270 |  | 0
| Upgrade to Hot Dip Galvanize Trailer Chassis | From | 1200 |  | 0
| Trailer Stone Skirts |  | 1095 |  | 0
| Trailer Side Steps |  | 438 |  | 0
REGO Plate Must be Supplied by Client
|  |  | Total |  | 10400
|  |  | GST |  | 1560
|  |  | Grand Total |  | 11960
Please note - due to exchange rate fluctuations, all prices listed are subject to change at any time
A price/options list prepared specifically for you is valid for 30 days only
How to use this pricelist to
customise your KeelowCraft
Choose your preferences from the
specifications (left) column
Key the option price into the Price column.
Your quote will automatically calculate for a grand total at the bottom
All prices exclude GST